## in_out
\begin{tabularx}{\linewidth}{		@{}	l	@{\qquad}		l		@{\qquad}	X	@{}	}
	\toprule
			\multirow{11}{*}{\textbf{Inputs}}	&	$	\nodeset	$	&	Set of nodes in the system	\\
				&	$	\multirow{2}{*}{\appset,\, \persappset}	$	&	Set of applications and persistent applications	\\
				&				&	(including periods, deadlines, and precedence graphs)	\\
				&	$	\modeset	$	&	Set of operation modes (including mode priorities)	\\
				&	$	\modeGraph	$	&	Mode graph	\\
				&	$	\tau.p,\, m.p	$	&	Task and message periods, inherited from the application	\\
				&	$	\tau.\map	$	&	Mappings of tasks to nodes	\\
				&	$	\tau.e	$	&	Task worst-case execution time (WCET) given $\tau.\map$	\\

				&	$	\nslotsmax	$	&	Maximum number of slots per round	\\
				&	$	\Lmax	$	&	Maximum message payload size	\\
				&	$	H	$	&	Network diameter (in number of hops)	\\
				&	$	N	$	&	Number of transmissions in a Glossy flood~\cite{ferrari2011Glossy}	\\
	\midrule
			\multirow{3}{*}{\textbf{Outputs}}	&	$	\tau.o	$	&	Task offsets	\\
				&	$	m.o,\, m.d	$	&	Message offsets and deadlines	\\
				&	$	r.t,\, r.[\nslotsmax]	$	&	Round starting times and allocation vectors	\\
	\bottomrule
\end{tabularx}

## solvingTime
\begin{tabular}{		@{}	l		@{\qquad}	c	@{\qquad}	c	@{\qquad}	c	@{\qquad}	c	@{\qquad}	c	@{}	}
	\toprule
					&	\mode{1}	&	\mode{2}	&	\mode{3}	&	\mode{4}	&	\mode{5}	\\
	\midrule
		\textbf{No inheritance		}	&	7	&	$\approx$ 0	&	184	&	536	&	$\approx$ 0	\\
		\textbf{Minimal inheritance		}	&	6	&	$\approx$ 0	&	114	&	438	&	$\approx$ 0	\\
		\textbf{Full inheritance		}	&	3	&	79	&	65	&	231	&	578	\\
	\bottomrule
\end{tabular}

## KPIs
%	1	test failed
%	2	not enough samples

\begin{tabular}{	@{}	c			c		@{\qquad}	c					@{\quad}	c					@{\quad}	c					@{\qquad}	c	@{}	c	@{\qquad}	c					@{\quad}	c					@{\quad}	c					@{\qquad}	c	@{}	}
	\toprule
				&			&	\multicolumn{4}{c}{\textbf{Round length}}					&		&	\multicolumn{4}{c}{\textbf{Energy savings}}					\\
		\textbf{Payload	}	&	\textbf{Slots per round	}	&	\multicolumn{4}{c}{\Tround [\ms]}					&		&	\multicolumn{4}{c}{$E$ [\%]}					\\	\cmidrule(){		3-6	}	\cmidrule(){		8-11	}
		$L$ [\bytes]		&	\nslots [ . ]		&	Series 1					&	Series 2					&	Series 3					&	Model	&		&	Series 1					&	Series 2					&	Series 3					&	Model		\\
	\toprule
				&	5		&	42.3	{	\ssymbol{	1	}}	&	42.3	{	\ssymbol{	0	}}	&	42.3	{	\ssymbol{	2	}}	&	42.52	&		&	25	{	\ssymbol{	0	}}	&	30	{	\ssymbol{	0	}}	&	29	{	\ssymbol{	2	}}	&	34		\\
		8		&	10		&	\textbf{77.85}	{	\ssymbol{	0	}}	&	77.24	{	\ssymbol{	0	}}	&	77.24	{	\ssymbol{	2	}}	&	77.52	&		&	34	{	\ssymbol{	0	}}	&	36	{	\ssymbol{	0	}}	&	36	{	\ssymbol{	2	}}	&	38		\\
				&	30		&	217.01	{	\ssymbol{	1	}}	&	217.01	{	\ssymbol{	0	}}	&	217.01	{	\ssymbol{	1	}}	&	217.52	&		&	37	{	\ssymbol{	0	}}	&	40	{	\ssymbol{	1	}}	&	39	{	\ssymbol{	1	}}	&	41		\\
	\midrule
				&	5		&	55.22	{	\ssymbol{	0	}}	&	52.22	{	\ssymbol{	0	}}	&	52.22	{	\ssymbol{	2	}}	&	52.52	&		&	25	{	\ssymbol{	1	}}	&	24	{	\ssymbol{	0	}}	&	22	{	\ssymbol{	2	}}	&	28		\\
		16		&	10		&	97.05	{	\ssymbol{	1	}}	&	97.08	{	\ssymbol{	1	}}	&	97.08	{	\ssymbol{	2	}}	&	97.52	&		&	28	{	\ssymbol{	0	}}	&	29	{	\ssymbol{	1	}}	&	30	{	\ssymbol{	2	}}	&	32		\\
				&	30		&	276.52	{	\ssymbol{	1	}}	&	276.52	{	\ssymbol{	1	}}	&	276.49	{	\ssymbol{	2	}}	&	277.52	&		&	31	{	\ssymbol{	0	}}	&	32	{	\ssymbol{	1	}}	&	32	{	\ssymbol{	2	}}	&	34		\\
	\midrule
				&	5		&	104.77	{	\ssymbol{	0	}}	&	104.74	{	\ssymbol{	0	}}	&	104.74	{	\ssymbol{	2	}}	&	105.02	&		&	8	{	\ssymbol{	1	}}	&	8	{	\ssymbol{	1	}}	&	9	{	\ssymbol{	2	}}	&	14		\\
		64		&	10		&	202.09	{	\ssymbol{	1	}}	&	202.12	{	\ssymbol{	0	}}	&	202.09	{	\ssymbol{	0	}}	&	202.52	&		&	8	{	\ssymbol{	0	}}	&	12	{	\ssymbol{	0	}}	&	12	{	\ssymbol{	0	}}	&	16		\\
				&	30		&	591.49	{	\ssymbol{	0	}}	&	591.52	{	\ssymbol{	0	}}	&	591.49	{	\ssymbol{	2	}}	&	592.52	&		&	13	{	\ssymbol{	1	}}	&	13	{	\ssymbol{	1	}}	&	14	{	\ssymbol{	2	}}	&	17		\\
	\bottomrule
\end{tabular}

## boltWCET
\begin{tabular}{		@{}	c		@{\qquad}	c	@{\qquad}	c	@{}	}
	\toprule
			\textbf{Payload	}~[\bytes]	&	{\bf \opread}~[\us]	&	{\bf \opwrite}~[\us]	\\
	\midrule
			$L$		&	102+2\times$L$	&	108+2\times$L$	\\
	\midrule
			8		&	118	&	124	\\
			16		&	134	&	140	\\
			64		&	230	&	236	\\
	\bottomrule
\end{tabular}

## triscale_param
\begin{tabularx}{\linewidth}{	@{}	X				c	@{\qquad}	c	@{\qquad}	c		c	@{\qquad}	c		c	@{}	}		\toprule
				&		\multicolumn{6}{c}{\textbf{Evaluation Objectives}}												\\		\cmidrule(l){		2-7	}
	\textbf{	Performance dimension	}	&		Metric	&	Convergence	&	\multicolumn{2}{c@{\qquad}}{KPI}			&	\multicolumn{2}{c}{Var.	Score}			\\	%	\cmidrule(r{\quad}l){		2-2	}	\cmidrule(rl){	3-3	}	\cmidrule(l{\,}r{\,}){	4-5	}	\cmidrule(l){	6-7	}
%				&		Measure	&	Exp.	&	Perc.	&	Conf.	&	Perc.	&	Conf.		\\		\midrule
		\midrule
		Round length~--~	\Tround	&		max	&	False	&	95th	&	95\%	&	median	&	75\%		\\
		Energy savings~--~	$E$	&		median	&	False	&	5th	&	95\%	&	median	&	75\%		\\		\bottomrule

\end{tabularx}

## table_modes
%	Mode table
\begin{tabular}	{@{} l		c					c		c			c				c				c				c				c	@{}	}
	\toprule
	\textbf{Mode}	&	\textbf{Application}				&	\textbf{Period (s)}	&	\textbf{Deadline (s)}	&	\multicolumn{5}{c@{}}{\bf Chain}					\\
	\toprule
	\multirow{5}{*}{$M_1$}	&	$	A	1	$	&	20	&	20	&	$	T1	$	&	$	M1	$	&	$	T2	$	&	$	M2	$	&	$	T3	$	\\
		&	$	A	3	$	&	20	&	10	&	$	T7	$	&	$	M5	$	&	$	T8	$	&	$	M6	$	&	$	T9	$	\\
		&	$	A	4	$	&	20	&	20	&	$	T10	$	&	$	M7	$	&	$	T11	$	&	$	M8	$	&	$	T12	$	\\
		&	$	A	8	$	&	40	&	40	&	$	T22	$	&	$	M15	$	&	$	T23	$	&	$	M16	$	&	$	T24	$	\\
		&	$	A	10	$	&	80	&	80	&	$	T28	$	&	$	M19	$	&	$	T29	$	&	$	M20	$	&	$	T30	$	\\
	\midrule
	\multirow{4}{*}{$M_2$}	&	$	A	1	$	&	20	&	20	&	$	T1	$	&	$	M1	$	&	$	T2	$	&	$	M2	$	&	$	T3	$	\\
		&	$	A	3	$	&	10	&	20	&	$	T7	$	&	$	M5	$	&	$	T8	$	&	$	M6	$	&	$	T9	$	\\
		&	$	A	4	$	&	20	&	20	&	$	T10	$	&	$	M7	$	&	$	T11	$	&	$	M8	$	&	$	T12	$	\\
		&	$	A	6	$	&	10	&	10	&	$	T16	$	&	$	M11	$	&	$	T17	$	&	$	M12	$	&	$	T18	$	\\
	\midrule
	\multirow{6}{*}{$M_3$}	&	$	A	3	$	&	20	&	10	&	$	T7	$	&	$	M5	$	&	$	T8	$	&	$	M6	$	&	$	T9	$	\\
		&	$	A	9	$	&	80	&	80	&	$	T25	$	&	$	M17	$	&	$	T26	$	&	$	M18	$	&	$	T27	$	\\
		&	$	A	10	$	&	80	&	80	&	$	T28	$	&	$	M19	$	&	$	T29	$	&	$	M20	$	&	$	T30	$	\\
		&	$	A	11	$	&	20	&	20	&	$	T31	$	&	$	M21	$	&	$	T32	$	&	$	M22	$	&	$	T33	$	\\
		&	$	A	14	$	&	10	&	10	&	$	T40	$	&	$	M27	$	&	$	T41	$	&	$	M28	$	&	$	T42	$	\\
		&	$	A	18	$	&	40	&	40	&	$	T52	$	&	$	M35	$	&	$	T53	$	&	$	M36	$	&	$	T54	$	\\
	\midrule
	\multirow{7}{*}{$M_4$}	&	$	A	2	$	&	20	&	20	&	$	T4	$	&	$	M3	$	&	$	T5	$	&	$	M4	$	&	$	T6	$	\\
		&	$	A	3	$	&	20	&	10	&	$	T7	$	&	$	M5	$	&	$	T8	$	&	$	M6	$	&	$	T9	$	\\
		&	$	A	5	$	&	20	&	10	&	$	T13	$	&	$	M9	$	&	$	T14	$	&	$	M10	$	&	$	T15	$	\\
		&	$	A	6	$	&	10	&	10	&	$	T16	$	&	$	M11	$	&	$	T17	$	&	$	M12	$	&	$	T18	$	\\
		&	$	A	9	$	&	80	&	80	&	$	T25	$	&	$	M17	$	&	$	T26	$	&	$	M18	$	&	$	T27	$	\\
		&	$	A	12	$	&	20	&	20	&	$	T34	$	&	$	M23	$	&	$	T35	$	&	$	M24	$	&	$	T36	$	\\
		&	$	A	19	$	&	80	&	40	&	$	T55	$	&	$	M37	$	&	$	T56	$	&	$	M38	$	&	$	T57	$	\\
	\midrule
	\multirow{4}{*}{$M_5$}	&	$	A	2	$	&	20	&	20	&	$	T4	$	&	$	M3	$	&	$	T5	$	&	$	M4	$	&	$	T6	$	\\
		&	$	A	4	$	&	20	&	20	&	$	T10	$	&	$	M7	$	&	$	T11	$	&	$	M8	$	&	$	T12	$	\\
		&	$	A	12	$	&	20	&	20	&	$	T34	$	&	$	M23	$	&	$	T35	$	&	$	M24	$	&	$	T36	$	\\
		&	$	A	13	$	&	20	&	20	&	$	T37	$	&	$	M25	$	&	$	T38	$	&	$	M26	$	&	$	T39	$	\\
	\bottomrule
\end{tabular}

## table_mapping
%	Task mapping table
\begin{tabular}	{@{}l					c				c					c					c					c					c		@{}	}
	\toprule
	\textbf{Node}		&	\multicolumn{6}{c@{}}{\bf Mapped tasks}					\\
	\midrule
	Node	1	&	$	T	1	$	&	$	T	3	$	&	$	T	4	$	&	$	T	6	$	&	$	T	25	$	&	$	T	27	$	\\
	Node	2	&	$	T	7	$	&	$	T	9	$	&	$	T	10	$	&	$	T	12	$	&	$			$	&	$			$	\\
	Node	3	&	$	T	13	$	&	$	T	15	$	&	$	T	16	$	&	$	T	18	$	&	$			$	&	$			$	\\
	Node	4	&	$	T	22	$	&	$	T	24	$	&	$			$	&	$			$	&	$			$	&	$			$	\\
	Node	5	&	$	T	28	$	&	$	T	30	$	&	$			$	&	$			$	&	$			$	&	$			$	\\
	Node	6	&	$	T	2	$	&	$	T	8	$	&	$	T	14	$	&	$			$	&	$			$	&	$			$	\\
	Node	7	&	$	T	5	$	&	$	T	11	$	&	$	T	17	$	&	$	T	23	$	&	$	T	26	$	&	$	T	29	$	\\
	Node	8	&	$	T	31	$	&	$	T	33	$	&	$	T	34	$	&	$	T	36	$	&	$			$	&	$			$	\\
	Node	9	&	$	T	37	$	&	$	T	39	$	&	$	T	40	$	&	$	T	42	$	&	$			$	&	$			$	\\
	Node	10	&	$	T	52	$	&	$	T	54	$	&	$			$	&	$			$	&	$			$	&	$			$	\\
	Node	11	&	$	T	55	$	&	$	T	57	$	&	$			$	&	$			$	&	$			$	&	$			$	\\
	Node	12	&	$	T	32	$	&	$	T	38	$	&	$	T	56	$	&	$			$	&	$			$	&	$			$	\\
	Node	13	&	$	T	35	$	&	$	T	41	$	&	$	T	53	$	&	$			$	&	$			$	&	$			$	\\
	\bottomrule
\end{tabular}

## Sheet2
	\toprule
	Payload		&	Bytes	&	1	&	2	&	8	&	16	&	32	\\
	\toprule
$	C_w	$	&	\us	&	108	&	108	&	110	&	112	&	116	\\
$	C_r	$	&	\us	&	105	&	105	&	106	&	108	&	112	\\
$	T_{flood}	$	&	\ms	&	2.7	&	2.8	&	4.0	&	5.5	&	8.6	\\
	\bottomrule

## Sheet3
%	Table summarizing all the variables involved in the ILP formulation, their type, and the associatted lower- and upper-bound
%
%
	\toprule
	Name		&	Type	&	\multicolumn{3}{c}{Bounds}					\\
	\toprule
	Task offset		&	Continuous	&	$	0	\leq	$	&	$	\tau.o	$	&	$	<	\tau.p	$	\\
	Message offset		&	Continuous	&	$	0	\leq	$	&	$	m_i.o	$	&	$	<	m.p	$	\\
	Message deadline		&	Continuous	&	$	0	\leq	$	&	$	m_i.d	$	&	$	\leq	m.p	$	\\
	``Sigma''		&	Binary	&					&	$	0 \; or \; 1	$	&					\\
	``Lambda''		&	Binary	&					&	$	0 \; or \; 1	$	&					\\
	Round starting time		&	Continuous	&	$	0	\leq	$	&	$	r_j.t	$	&	$	\leq	LCM - C_{net}	$	\\
	Round allocation		&	Integer	&	$	0	\leq	$	&	$	r_j.B(m_i)	$	&	$	\leq	m_i.l	$	\\
$	B_0(m_i)	$	&	Integer	&	$	-1	\leq	$	&	$	B_0(m_i)	$	&	$	\leq	0	$	\\
$	k^a_ {i,j}	$	&	Integer	&	$	0	\leq	$	&	$	k^a_ {i,j}	$	&	$	\leq	LCM/m_i.p	$	\\
$	k^d_ {i,j}	$	&	Integer	&	$	-1	\leq	$	&	$	k^d_ {i,j}	$	&	$	\leq	LCM/m_i.p	$	\\
	\bottomrule

## Sheet4
%	Table summarizing all the variables involved in the ILP formulation, their type, and the associatted lower- and upper-bound
%
%
\begin{tabular}{		l			c		@{\qquad}	c	@{\qquad}			r		@{\,}		c		@{\,}			l		@{\,}	l	}
	\toprule
		Name	&		Notation		&	Type	&					&		Value		&					&		\\
		\toprule
		Task offset	&	$	\tau.o	$	&	Continuous	&	$	0	\leq	$	&	$	\tau.o	$	&	$	<	\tau.p	$	&		\\
		Message offset	&	$	m.o	$	&	Continuous	&	$	0	\leq	$	&	$	m_i.o	$	&	$	<	m.p	$	&		\\
		Message deadline	&	$	m.d	$	&	Continuous	&	$	0	\leq	$	&	$	m_i.d	$	&	$	\leq	m.p	$	&		\\
		\quad -	&	$	\sigma	$	&	Binary	&					&		0 \, or \, 1		&					&		\\
		\quad -	&	$	\lambda	$	&	Binary	&					&		0 \, or \, 1		&					&		\\
		Round starting time	&	$	r.t	$	&	Continuous	&	$	0	\leq	$	&	$	r_j.t	$	&	$	\leq	LCM - C_{net}	$	&		\\
		Round allocation	&	$	r.[B]	$	&	Integer	&	$	0	\leq	$	&	$	r_j.B(m_i)	$	&	$	\leq	1	$	&		\\
		\quad -	&	$	B_0(m_i)	$	&	Integer	&	$	-1	\leq	$	&	$	B_0(m_i)	$	&	$	\leq	0	$	&		\\
		\quad -	&	$	k^a_ {i,j}	$	&	Integer	&	$	0	\leq	$	&	$	k^a_ {i,j}	$	&	$	\leq	LCM/m_i.p	$	&		\\
		\quad -	&	$	k^d_ {i,j}	$	&	Integer	&	$	-1	\leq	$	&	$	k^d_ {i,j}	$	&	$	\leq	LCM/m_i.p	$	&		\\
		Round time length	&	$	C_{net}	$	&	Constant	&					&		1		&					&	time unit	\\
		Number of slots per round	&	$	B	$	&	Constant	&					&		5		&					&	slots	\\
		Minimal inter-round time	&	$	T_{max}	$	&	Constant	&					&		30		&					&	time unit	\\
		``Big'' time constant	&	$	M	$	&	Constant	&					&		10*LCM		&					&		\\
		``Small'' time constant	&	$	mm	$	&	Constant	&					&		0.0001		&					&	time unit	\\
	\bottomrule
\end{tabular}